## VE lisa 3
Data of the machine |  |  | PS! Please fill only the blue fields.
Power plant name (1) |  |  | NOT to change the structure of this workbook
Power plant address |  |  | nor the order of the worksheets.
Power plant type (2) |  |  | In the case of more than one machine
Owner's name |  |  | write these on different lines
Network name in which the power plant is connected to
Connection point (substation name)
Contact person
Phone
E-mail
ANDMED ELEKTRIJAAMA AGREGAATIDE KOHTA (MW) (3) | [10 empty] | Power plant machines data (MW) (3) | [14 empty] | INSTALLED NETTO POWER (12)
Name of the machine (4) | Machine type (5) | CHP technology, leave blank if it is not CHP (6) | Date of the first grid connection | Planned decommissioning year | Fuel type (7) |  |  |  | Fuel consumption, [MWh/MWh] |  | Efficiency factor, [%] |  |  | Ratio of the heat and electrical power outputs, [MW/MW] | Cold start speed, [h] | Adjustability, [MW/min] |  |  | Minimal working time, [h] | Minimal idle time, [h] | Generator make and model (8) | Type of the generator (9) | Status ( 1 operational, 2 investment confirmed , 3 planning stage, 4 under construction, 5 preserved) | X-code (10) | W-code (11) | Name of the machine | 2011 | 2012 | 2013 | 2014 | 2015 | 2016 | 2017 | 2018 | 2019 | 2020 | 2021 | 2022 | 2023 | 2024 | 2025 | 2026
[5 empty] | Primary energy 1 | Primary energy 2 | Primary energy 3 | Primary energy 4 | Minimal | Maximum | Heat produ. | Electrical produ. | Net |  |  | Average | Maximum up | Maximum down | [8 empty] | January | January | January | January | January | January | January | January | January | January | January | January | January | January | January | January
[26 empty] | Power plant installed net power output | 0 | 0 | 0 | 0 | 0 | 0 | 0 | 0 | 0 | 0 | 0 | 0 | 0 | 0 | 0 | 0
Comments: | [25 empty] | -from this is preserved (13)
1 - Name used by Elering AS | bar: 2016 January to 2026 January
2 - for example CHP, thermal power station, hydro power plant, wind turbine, other (please specify)
3 - power outputs in net values(power produced to the grid)
4 - for example: Turbine 1 | [25 empty] | Usable power output (14) | 0 | 0 | 0 | 0 | 0 | 0 | 0 | 0 | 0 | 0 | 0 | 0 | 0 | 0 | 0 | 0
5 - for example: CHP unit, thermal power condensation unit, gas turbine, gas engine, hydro power unit, wind machine unit, other (please specify) | [25 empty] | - extra limitations
6 - for example: back-pressure turbine, extraction turbine, heat recovery boiler, combined cycle, internal-combustion engine, other (please specify) | [25 empty] | - out of service (15) | bar: 2016 January to 2026 January
7 - for example: peat and wood, oil-shale, gas, other (please specify) | [25 empty] | - planned repairs | bar: 2016 January to 2026 January
8 - Generator producer name and model name, for example: Enercon E-70 | [25 empty] | - under reconstruction | bar: 2016 January to 2026 January
9 - for example: synchronous; asynchronous; converter | [25 empty] | - other limitations (fuel, cooling, CO2 etc.) (14) | bar: 2016 January to 2026 January
10 - X-code is an unique code, which is assigned for each of the partner of power system in the Andmeladu, can be found when logged in the Andmeladu database | [25 empty] | Potential power output (17) | 0 | 0 | 0 | 0 | 0 | 0 | 0 | 0 | 0 | 0 | 0 | 0 | 0 | 0 | 0 | 0
11 - W-code is an unique code assigned for the machine by Elering, when the machine is connected to the grid for the first time. EIC-code can be found to the webpage http://elering.ee/eic-koodid/ | [25 empty] | Minimal power output of the power plant Pn, min, [MW] | bar: 2016 January to 2026 January
12 - Insert power output of the unit one by one. Installed net power output = gross power output - self consumption | [26 empty] | July | July | July | July | July | July | July | July | July | July | July | July | July | July | July | July
13 - Power which can not be considered as usable, cold start time >168 h | bar: July to July
14 - Power plant net power output (cold start time < 168 h)
15 - Power output loss due to the faults which hinder to use reserved or preserved units
16 - How much MW can not be used
17 - Potential power output = usable power output - (planned repairs, under reconstruction, faults, and other limitations).
[26 empty] | Power plant installed net power output | 0 | 0 | 0 | 0 | 0 | 0 | 0 | 0 | 0 | 0 | 0 | 0 | 0 | 0 | 0 | 0
-from this is preserved (13)
[26 empty] | Usable power output (14) | 0 | 0 | 0 | 0 | 0 | 0 | 0 | 0 | 0 | 0 | 0 | 0 | 0 | 0 | 0 | 0
- extra limitations
- out of service (15) | bar: July to July
- planned repairs | bar: July to July
- under reconstruction | bar: July to July
- other limitations (fuel, cooling, CO2 etc.) (14) | bar: July to July
[26 empty] | Potential power output (17) | 0 | 0 | 0 | 0 | 0 | 0 | 0 | 0 | 0 | 0 | 0 | 0 | 0 | 0 | 0 | 0
Minimal power output of the power plant Pn, min, [MW]